## Bill of Materials
Bill of Materials
Assembly Part Number: |  |  |  |  | Barcode |  | *-REV<Parameter VersionControl_ProjFolderRevNumber not found>*
Qty: | 1 | Revision: |  | <Parameter VersionControl_ProjFolderRevNumber not found> | Date: |  | 6/4/2026
FIND NO | Barcode | REFERENCE DESIGNATION | QTY | DESCRIPTION | PART NUMBER | Footprint | Need | Leader Qty | Order | Receive | PRF# | Status | Supplier 1 | Supplier Part Number 1 | Manufacturing Notes
1 | *1* | C1, C6 | 2 | CAP 0805 4.7UF 50V 10% X7R | CGA4J1X7R1H475K125AE | CAP-0805-A | 2 | 100 | 102 |  |  | NEED | DigiKey | 445-181410-6-ND
| ** | C2 | 1 | CAP 0402 2.2UF 35V 10% X5R | C1005X5R1V225K050BC | CAP-0402-A | 1 | 100 | 101 |  |  | NEED | DigiKey | 445-9028-6-ND
3 | *3* | C3 | 1 | CAP 0805 10UF 50V 10% X5R | C2012X5R1H106K125AC | CAP-0805-A | 1 | 100 | 101 |  |  | NEED | DigiKey | 445-C2012X5R1H106K125ACDKR-ND
| ** | C4, C7, C8, C10, C11, C21, C22, C23, C24 | 9 | CAP 0402 0.1UF 50V 10% X5R | CC0402KRX5R9BB104 | CAP-0402-A | 9 | 100 | 109 |  |  | NEED | DigiKey | 311-3342-1-ND
5 | *5* | C5, C9 | 2 | Cap 0402 10uF 10V 20% X5R | CC0402MRX5R6BB106 | CAP-0402-A | 2 | 100 | 102 |  |  | NEED | DigiKey | 13-CC0402MRX5R6BB106DKR-ND
| ** | C12, C13 | 2 | Cap Ceramic 10pF 50V C0G 2% Pad SMD 0402 125°C T/R | CC0402GRNPO9BN100 | CAP-0402-A | 2 | 100 | 102 |  |  | NEED | Newark | CC0402GRNPO9BN100
8 | *8* | C14, C15, C16, C17, C18, C19 | 6 | Cap 0805 22uF 25V 20% X5R | 08053D226MAT2A | CAP-0805-A | 6 | 100 | 106 |  |  | NEED | Mouser | 581-08053D226MAT2A
9 | *9* | C20 | 1 | CAP 0402 4700PF 50V 10% X7R | C0402C472K5RACAUTO | CAP-0402-A | 1 | 100 | 101 |  |  | NEED
| ** | C25, C26, C27 | 3 | CAP 0805 22UF 35V 20% | C2012X5R1V226M125AC | CAP-0805-A | 3 | 100 | 103 |  |  | NEED | Mouser | 810-C2012X5R1V226MAC
| ** | D1 | 1 | SMF Series 200 W 26 V Uni-Directional Surface Mount TVS Diode - SOD-123F | SMF26A | DI-SOD123F-A | 1 |  | 1 |  |  | NEED | DigiKey | F5824CT-ND
| ** | D2 | 1 | ESD protection diodes / TVS diodes; LITTELFUSE; SMF3.3; 6.8 V; 30 A; 3.3 V; 3.4 V - 4.3 V | SMF3.3 | DI-SOD123F-A | 1 |  | 1 |  |  | NEED | DigiKey | F7701DKR-ND
14 | *14* | JP1, JP2 | 2 |  |  | SolderJumper-2_P1.3mm_Open_TrianglePad1.0x1.5mm | 2 |  | 2 |  |  | NEED
15 | *15* | JP3, JP4, JP5 | 3 |  |  | SolderJumper-2_P1.3mm_Open_TrianglePad1.0x1.5mm | 3 |  | 3 |  |  | NEED
| ** | L1, L2 | 2 | General Purpose Inductor, 0.47uH, 20%, 1 Element, Composite-Core, SMD, 1616 | XEL4030-471MEC | IND-1616-A | 2 |  | 2 |  |  | NEED | Coilcraft Direct | XEL4030-471MEC
| ** | L3 | 1 | Ferrite Bead, Aec-Q200, 0806, 1A Rohs Compliant: Yes ¦Tdk MDF2016BSS270CTD25 | MDF2016BSS270CTD25 | IND-0806-A | 1 |  | 1 |  |  | NEED | Mouser | 810-MDF2016BSS270CTD
18 | *18* | NT1, NT2 | 2 |  |  | NetTie segment - 10 mils horizontal | 2 |  | 2 |  |  | NEED
| ** | P1, P5 | 2 | Conn Spring Loaded Connector HDR 1 POS Solder RA Thru-Hole 1.14mm MidStroke | 829-22-001-20-001101 | 829-22-001-20-001101-Footprint-1 | 2 | 5 | 7 |  |  | NEED | Mouser | 575-8292200120
20 | *20* | P2, P4 | 2 |  | 829-22-001-20-002101 | 829-22-001-20-002101 | 2 |  | 2 |  |  | NEED | Mouser | 575-8292200120002101
21 | *21* | P3 | 1 |  | 829-22-005-20-001101 | 829-22-005-20-001101 | 1 |  | 1 |  |  | NEED | Mouser | 575-8292200520
22 | *22* | P6, P7, P8, P9, P10, P11, P12, P13, P14, P15, P17, P21, P23, P24 | 14 |  |  | Hand_Solder_Pad_100x80_mil | 14 |  | 14 |  |  | NEED
23 | *23* | P16, P22 | 2 |  |  | Hand_Solder_Pad_200x150_mil | 2 |  | 2 |  |  | NEED
| ** | P18, P19, P20 | 3 |  |  | Hand_Solder_Pad_100x80_mil | 3 |  | 3 |  |  | NEED
| ** | Q1 | 1 | Transistor MOSFET N-Channel 40V 150A 8-Pin PQFN T/R | NTTFS2D1N04HLTWG | IC-8PQFN-A | 1 |  | 1 |  |  | NEED | DigiKey | 488-NTTFS2D1N04HLTWGCT-ND
| ** | Q2 | 1 | Trans Mosfet P-ch 60V 0.18A 3-PIN SOT-23 T/r | DMP610DL-13 | IC-SOT23-3-A | 1 |  | 1 |  |  | NEED | DigiKey | 31-DMP610DL-13DKR-ND
26 | *26* | R1, R2, R13, R14 | 4 | Res 0402 100K 1/10W 1% Thick Flim | CRCW0402100KFKED | RES-0402-C | 4 | 100 | 104 |  |  | NEED | DigiKey | 541-100KLDKR-ND
| ** | R3 | 1 | RES 0402 34.4K 1/16W 1% | RN73R1ETTP3442F25 | RES-0402-A | 1 | 100 | 101 |  |  | NEED
| ** | R4, R7 | 2 | RES 0402 11K 1/10W 1% | RK73H1ETTP1102F | RES-0402-C | 2 | 100 | 102 |  |  | NEED | DigiKey | 2019-RK73H1ETTP1102FCT-ND
| ** | R5, R6 | 2 | RES 0402 57.6K 1/10W 1% | ERJ-2RKF5762X | RES-0402-A | 2 | 100 | 102 |  |  | NEED | DigiKey | P57.6KLCT-ND
| ** | R8 | 1 | RES 0402 90.9K 1/10W 1% | ERJ-2RKF9092X | RES-0402-A | 1 | 100 | 101 |  |  | NEED | DigiKey | P90.9KLDKR-ND
31 | *31* | R9 | 1 | Res 0402 154K 1/10W 1% Thick Flim | ERJ-2RKF1543X | RES-0402-A | 1 | 100 | 101 |  |  | NEED | Mouser | 667-ERJ-2RKF1543X
32 | *32* | R10, R11 | 2 | Res 0402 100 Ohm 0.1W 1% Thick Film | ERJ-U02F1000X | RES-0402-B | 2 | 100 | 102 |  |  | NEED | DigiKey | 10-ERJ-U02F1000XCT-ND
| ** | R12 | 1 | Res Thick Film 2512 1K Ohm 1% 1W ±100ppm/C Pad SMD T/R Automotive AEC-Q200 | CRCW25121K00FKEH | RES-2512-C | 1 | 100 | 101 |  |  | NEED | Mouser | 71-CRCW25121K00FKEH
| ** | U1 | 1 | Extremely low capacitance unidirectional ESD protection diode array | PESD5V0C2UMYL | IC-SOT883-2-B | 1 |  | 1 |  |  | NEED | Newark | PESD5V0C2UMYL
| ** | U2 | 1 | LDO Regulator, 150 mA, 38 V, 1 uA IQ, with PG 3V3 HZ, WDFN6 2x2 | NCP730BMT330TBG | IC-WDFN6-B | 1 |  | 1 |  |  | NEED | Newark | NCP730BMT330TBG
| ** | U3 | 1 | Dual 36V Input Voltage, 8A Synchronous Buck Converters with Multiphase Capability and ASIL B Safety Level | MAX25254AFDE/VY+T | IC-FC2QFN23-A | 1 |  | 1 |  |  | NEED | DigiKey | 175-MAX25254AFDE/VY+TCT-ND
| ** | U4 | 1 | IC EEPROM 1KBIT 1-WIRE 6TDFN | DS2431Q+T&R | IC-TDFN3X3-B | 1 |  | 1 |  |  | NEED | DigiKey | DS2431Q+T&RCT-ND
| ** | U5 | 1 | OR Controller N-Channel Single 2.4Ohm Automotive 6-Pin WDFNW EP T/R | NCV68261MTWAITBG | IC-WDFN6-C | 1 |  | 1 |  |  | NEED | Mouser | 863-NCV68261MTWAITBG
| ** | U6 | 1 | 4-Pin, µP Voltage Monitors with Pin-Selectable Power-On Reset Timeout Delay | MAX821UUS+T | IC-SOT143-4-A | 1 |  | 1 |  |  | NEED | DigiKey | MAX821UUS+TCT-ND
| ** | U7 | 1 | IC INVERTER 2CH 2-INP 6SON Inverter IC 2 Channel 6-SON (1.45x1) | SN74AUP2G04DRYR | IC-SON6-A | 1 |  | 1 |  |  | NEED | DigiKey | 296-27311-1-ND
| ** | U8 | 1 | USB Interface, 1: 2 Multiplexer/Demultiplexer Switch, USB 2.0, 2.3 V, 4.3 V, UQFN-B, 10 Pins | TC7USB40MU,LF(S2E | IC-UQFN10-A | 1 |  | 1 |  |  | NEED | DigiKey | 264-TC7USB40MU,LF(S2ECT-ND
| ** | U9 | 1 | Industry's Smallest DPST Can Switch ±5.5V Signals with a Single VCC as Low as 1.6V | MAX20336AEFT+T | IC-FC2QFN-A | 1 |  | 1 |  |  | NEED | Mouser | 700-MAX20336AEFT+T
4 | *4* | [5 empty] | 0 |  | 0 |  |  | READY
5 | *5* | [5 empty] | 0 |  | 0 |  |  | READY
6 | *6* | [5 empty] | 0 |  | 0 |  |  | READY
7 | *7* | [5 empty] | 0 |  | 0 |  |  | READY
8 | *8* | [5 empty] | 0 |  | 0 |  |  | READY
9 | *9* | [5 empty] | 0 |  | 0 |  |  | READY
10 | *10* | [5 empty] | 0 |  | 0 |  |  | READY
11 | *11* | [5 empty] | 0 |  | 0 |  |  | READY
12 | *12* | [5 empty] | 0 |  | 0 |  |  | READY
13 | *13* | [5 empty] | 0 |  | 0 |  |  | READY
14 | *14* | [5 empty] | 0 |  | 0 |  |  | READY
15 | *15* | [5 empty] | 0 |  | 0 |  |  | READY
16 | *16* | [5 empty] | 0 |  | 0 |  |  | READY
17 | *17* | [5 empty] | 0 |  | 0 |  |  | READY
18 | *18* | [5 empty] | 0 |  | 0 |  |  | READY
19 | *19* | [5 empty] | 0 |  | 0 |  |  | READY
20 | *20* | [5 empty] | 0 |  | 0 |  |  | READY
21 | *21* | [5 empty] | 0 |  | 0 |  |  | READY
22 | *22* | [5 empty] | 0 |  | 0 |  |  | READY
23 | *23* | [5 empty] | 0 |  | 0 |  |  | READY
24 | *24* | [5 empty] | 0 |  | 0 |  |  | READY
25 | *25* | [5 empty] | 0 |  | 0 |  |  | READY
26 | *26* | [5 empty] | 0 |  | 0 |  |  | READY
27 | *27* | [5 empty] | 0 |  | 0 |  |  | READY
28 | *28* | [5 empty] | 0 |  | 0 |  |  | READY
29 | *29* | [5 empty] | 0 |  | 0 |  |  | READY
30 | *30* | [5 empty] | 0 |  | 0 |  |  | READY
31 | *31* | [5 empty] | 0 |  | 0 |  |  | READY
32 | *32* | [5 empty] | 0 |  | 0 |  |  | READY
33 | *33* | [5 empty] | 0 |  | 0 |  |  | READY
34 | *34* | [5 empty] | 0 |  | 0 |  |  | READY
35 | *35* | [5 empty] | 0 |  | 0 |  |  | READY
36 | *36* | [5 empty] | 0 |  | 0 |  |  | READY
37 | *37* | [5 empty] | 0 |  | 0 |  |  | READY
38 | *38* | [5 empty] | 0 |  | 0 |  |  | READY
39 | *39* | [5 empty] | 0 |  | 0 |  |  | READY
40 | *40* | [5 empty] | 0 |  | 0 |  |  | READY
41 | *41* | [5 empty] | 0 |  | 0 |  |  | READY
42 | *42* | [5 empty] | 0 |  | 0 |  |  | READY
43 | *43* | [5 empty] | 0 |  | 0 |  |  | READY
44 | *44* | [5 empty] | 0 |  | 0 |  |  | READY
45 | *45* | [5 empty] | 0 |  | 0 |  |  | READY
46 | *46* | [5 empty] | 0 |  | 0 |  |  | READY
47 | *47* | [5 empty] | 0 |  | 0 |  |  | READY
48 | *48* | [5 empty] | 0 |  | 0 |  |  | READY
49 | *49* | [5 empty] | 0 |  | 0 |  |  | READY
50 | *50* | [5 empty] | 0 |  | 0 |  |  | READY
51 | *51* | [5 empty] | 0 |  | 0 |  |  | READY
52 | *52* | [5 empty] | 0 |  | 0 |  |  | READY
53 | *53* | [5 empty] | 0 |  | 0 |  |  | READY
54 | *54* | [5 empty] | 0 |  | 0 |  |  | READY
55 | *55* | [5 empty] | 0 |  | 0 |  |  | READY
56 | *56* | [5 empty] | 0 |  | 0 |  |  | READY
57 | *57* | [5 empty] | 0 |  | 0 |  |  | READY
58 | *58* | [5 empty] | 0 |  | 0 |  |  | READY
59 | *59* | [5 empty] | 0 |  | 0 |  |  | READY
60 | *60* | [5 empty] | 0 |  | 0 |  |  | READY
61 | *61* | [5 empty] | 0 |  | 0 |  |  | READY
62 | *62* | [5 empty] | 0 |  | 0 |  |  | READY
63 | *63* | [5 empty] | 0 |  | 0 |  |  | READY
64 | *64* | [5 empty] | 0 |  | 0 |  |  | READY
65 | *65* | [5 empty] | 0 |  | 0 |  |  | READY
66 | *66* | [5 empty] | 0 |  | 0 |  |  | READY
67 | *67* | [5 empty] | 0 |  | 0 |  |  | READY
68 | *68* | [5 empty] | 0 |  | 0 |  |  | READY
69 | *69* | [5 empty] | 0 |  | 0 |  |  | READY
70 | *70* | [5 empty] | 0 |  | 0 |  |  | READY
71 | *71* | [5 empty] | 0 |  | 0 |  |  | READY
72 | *72* | [5 empty] | 0 |  | 0 |  |  | READY
73 | *73* | [5 empty] | 0 |  | 0 |  |  | READY
74 | *74* | [5 empty] | 0 |  | 0 |  |  | READY
75 | *75* | [5 empty] | 0 |  | 0 |  |  | READY
76 | *76* | [5 empty] | 0 |  | 0 |  |  | READY
77 | *77* | [5 empty] | 0 |  | 0 |  |  | READY
78 | *78* | [5 empty] | 0 |  | 0 |  |  | READY
79 | *79* | [5 empty] | 0 |  | 0 |  |  | READY
80 | *80* | [5 empty] | 0 |  | 0 |  |  | READY
81 | *81* | [5 empty] | 0 |  | 0 |  |  | READY
82 | *82* | [5 empty] | 0 |  | 0 |  |  | READY
83 | *83* | [5 empty] | 0 |  | 0 |  |  | READY
84 | *84* | [5 empty] | 0 |  | 0 |  |  | READY
85 | *85* | [5 empty] | 0 |  | 0 |  |  | READY
86 | *86* | [5 empty] | 0 |  | 0 |  |  | READY