## Bill of Materials
Bill of Materials
Assembly Part Number: |  |  |  |  | Barcode |  | *-REV<Parameter VersionControl_ProjFolderRevNumber not found>*
Qty: | 1 | Revision: |  | <Parameter VersionControl_ProjFolderRevNumber not found> | Date: |  | 6/16/2026
FIND NO | Barcode | REFERENCE DESIGNATION | QTY | DESCRIPTION | PART NUMBER | Footprint | Need | Leader Qty | Order | Receive | PRF# | Status | Supplier 1 | Supplier Part Number 1 | Manufacturing Notes
1 | *1* | C1 | 1 | CAP 0402 4700PF 50V 10% X7R | C0402C472K5RACTU | CAP-0402-A | 1 | 100 | 101 |  |  | NEED | DigiKey | 399-C0402C472K5RACTUDKR-ND
2 | *2* | C2 | 1 | CAP 0805 0.33uF 50V 10% X7R CER | C0805C334K5RACTU | CAP-0805-A | 1 | 100 | 101 |  |  | NEED | Mouser | 80-C0805C334K5R
3 | *3* | C3, C4 | 2 | CAP 0805 10UF 50V 10% X5R | CC0805KKX5R9BB106 | CAP-0805-A | 2 | 100 | 102 |  |  | NEED | DigiKey | 311-3499-2-ND
4 | *4* | C5, C6 | 2 | CAP 0805 22UF 16V 20% X5R | C2012X5R1C226M125AC | CAP-0805-C | 2 | 100 | 102 |  |  | NEED | Mouser | 810-C2012X5R1C226M
5 | *5* | C7, C8, C9, C10, C11, C12, C13, C17 | 8 | Multilayer Ceramic Capacitor, 0.1 uF, 25 V, ± 10%, X7R, 0402 [1005 Metric] | CL05B104KA5NNNC | CAP-0402-A | 8 | 100 | 108 |  |  | NEED | Mouser | 187-CL05B104KA5NNNC
6 | *6* | C14 | 1 | Cap Ceramic 4.7uF 6.3V JB 10% SMD 0402 85°C Punched Paper T/R | CL05A475KQ5NRNC | CAP-0402-A | 1 | 100 | 101 |  |  | NEED
7 | *7* | C15, C16 | 2 | CAP 0402 47pF 50V 5% C0G/NP0 | LD025A470JAB2A | CAP-0402-A | 2 | 100 | 102 |  |  | NEED | DigiKey | 478-10955-1-ND
8 | *8* | D1 | 1 | SMF Series 200 W 26 V Uni-Directional Surface Mount TVS Diode - SOD-123F | SMF26A | DI-SOD123F-A | 1 |  | 1 |  |  | NEED | Mouser | 637-SMF26A
9 | *9* | D2 | 1 | TVS Diodes & ESD Suppressors; P4FL3.3A_R1_00001; PANJIT; 3.3 V; 5.2 V | P4FL3.3A_R1_00001 | DI-SOD123F-A | 1 |  | 1 |  |  | NEED | DigiKey | 3757-P4FL3.3A_R1_00001DKR-ND
11 | *11* | D3 | 1 | DIODE SCHOTTKY 60V 3A SOD123HE | SS3060HE_R1_00001 | DI-SOD123HE-A | 1 |  | 1 |  |  | NEED | DigiKey | 3757-SS3060HE_R1_00001CT-ND
12 | *12* | D4, D5 | 2 | Red 625nm LED Indication - Discrete 2.2V 0805 | APT2012SECK/J3-PRV | LED-0805-G-A | 2 |  | 2 |  |  | NEED | DigiKey | 754-1791-1-ND
13 | *13* | J1, J2 | 2 | Conn Shrouded Header (4 Sides) HDR 4 POS 1.25mm Solder RA Side Entry SMD T/R | SM04B-SRSS-TB | SM04B-SRSS-TB | 2 |  | 2 |  |  | NEED | DigiKey | 455-SM04B-SRSS-TBDKR-ND
14 | *14* | L1 | 1 | Ferrite Bead, Aec-Q200, 0806, 1A Rohs Compliant: Yes ¦Tdk MDF2016BSS270CTD25 | MDF2016BSS270CTD25 | IND-0806-A | 1 |  | 1 |  |  | NEED | Mouser | 810-MDF2016BSS270CTD
15 | *15* | L2 | 1 | FIXED IND 2.2UH 3A 72 MOHM SMD | 5-2176797-4 | IND-1210-A | 1 |  | 1 |  |  | NEED | DigiKey | 1712-5-2176797-4DKR-ND
16 | *16* | P5 | 1 | Board Connector, 9 Contact(s), 1 Row(s), Male, Right Angle, Solder Terminal | 829-22-009-20-001101 | 829-22-009-20-001101 | 1 | 5 | 6 |  |  | NEED
17 | *17* | R1 | 1 | Res 0402 100 Ohm 0.1W 1% Thick Film | ERJ-2RKF1000X | RES-0402-B | 1 | 100 | 101 |  |  | NEED | DigiKey | P100LCT-ND
18 | *18* | R2 | 1 | Res 0402 52.3K 1/10W 1% Thick Flim | ERJ2RKF5232X | RES-0402-C | 1 | 100 | 101 |  |  | NEED | DigiKey | P52.3KLCT-ND
19 | *19* | R3 | 1 | Res 0402 113K 1/10W 1% Thick Flim | ERJ-2RKF1133X | RES-0402-C | 1 | 100 | 101 |  |  | NEED | DigiKey | P113KLCT-ND
20 | *20* | R4, R5, R8, R15 | 4 | RES 0402 10K 1/10W 1% | RK73H1ETTPD1002F | RES-0402-A | 4 | 100 | 104 |  |  | NEED | DigiKey | 2019-RK73H1ETTPD1002FDKR-ND
22 | *22* | R13, R14 | 2 | RES 0402 499 OHM 1/10W 1% | RK73H1ETTP4990F | RES-0402-A | 2 | 100 | 102 |  |  | NEED | DigiKey | 2019-RK73H1ETTP4990FDKR-ND
23 | *23* | U1 | 1 | IC EEPROM 1KBIT 1-WIRE 6TDFN | DS2431Q+T&R | IC-TDFN3X3-B | 1 |  | 1 |  |  | NEED | Newark | DS2431Q+T&R
24 | *24* | U2 | 1 | IC BUCK CONVERTER 48V 2MHZ | MCP16361T-E/NMX | MCP16361T-E/NMX | 1 |  | 1 |  |  | NEED | DigiKey | 150-MCP16361T-E/NMXCT-ND
25 | *25* | U3 | 1 | Power Distribution Switch, Current-Limiting (Fixed and Adjustable) Adjustable, Enable H | NCP380HMUAJAATBG | IC-WDFN6-A | 1 |  | 1 |  |  | NEED | DigiKey | NCP380HMUAJAATBGOSCT-ND
26 | *26* | U4 | 1 | Supervisor Open Drain or Open Collector 1 Channel 6-WSON (1.5x1.5) | TPS389030DSER | IC-WSON6-A | 1 |  | 1 |  |  | NEED | DigiKey | 296-51976-1-ND
27 | *27* | U6 | 1 | USB Bridge, USB to UART USB 2.0 UART Interface 32-QFN (5x5) | FT232RNQ-TRAY | IC-QFN32-A | 1 |  | 1 |  |  | NEED
4 | *4* | [5 empty] | 0 |  | 0 |  |  | READY
5 | *5* | [5 empty] | 0 |  | 0 |  |  | READY
6 | *6* | [5 empty] | 0 |  | 0 |  |  | READY
7 | *7* | [5 empty] | 0 |  | 0 |  |  | READY
8 | *8* | [5 empty] | 0 |  | 0 |  |  | READY
9 | *9* | [5 empty] | 0 |  | 0 |  |  | READY
10 | *10* | [5 empty] | 0 |  | 0 |  |  | READY
11 | *11* | [5 empty] | 0 |  | 0 |  |  | READY
12 | *12* | [5 empty] | 0 |  | 0 |  |  | READY
13 | *13* | [5 empty] | 0 |  | 0 |  |  | READY
14 | *14* | [5 empty] | 0 |  | 0 |  |  | READY
15 | *15* | [5 empty] | 0 |  | 0 |  |  | READY
16 | *16* | [5 empty] | 0 |  | 0 |  |  | READY
17 | *17* | [5 empty] | 0 |  | 0 |  |  | READY
18 | *18* | [5 empty] | 0 |  | 0 |  |  | READY
19 | *19* | [5 empty] | 0 |  | 0 |  |  | READY
20 | *20* | [5 empty] | 0 |  | 0 |  |  | READY
21 | *21* | [5 empty] | 0 |  | 0 |  |  | READY
22 | *22* | [5 empty] | 0 |  | 0 |  |  | READY
23 | *23* | [5 empty] | 0 |  | 0 |  |  | READY
24 | *24* | [5 empty] | 0 |  | 0 |  |  | READY
25 | *25* | [5 empty] | 0 |  | 0 |  |  | READY
26 | *26* | [5 empty] | 0 |  | 0 |  |  | READY
27 | *27* | [5 empty] | 0 |  | 0 |  |  | READY
28 | *28* | [5 empty] | 0 |  | 0 |  |  | READY
29 | *29* | [5 empty] | 0 |  | 0 |  |  | READY
30 | *30* | [5 empty] | 0 |  | 0 |  |  | READY
31 | *31* | [5 empty] | 0 |  | 0 |  |  | READY
32 | *32* | [5 empty] | 0 |  | 0 |  |  | READY
33 | *33* | [5 empty] | 0 |  | 0 |  |  | READY
34 | *34* | [5 empty] | 0 |  | 0 |  |  | READY
35 | *35* | [5 empty] | 0 |  | 0 |  |  | READY
36 | *36* | [5 empty] | 0 |  | 0 |  |  | READY
37 | *37* | [5 empty] | 0 |  | 0 |  |  | READY
38 | *38* | [5 empty] | 0 |  | 0 |  |  | READY
39 | *39* | [5 empty] | 0 |  | 0 |  |  | READY
40 | *40* | [5 empty] | 0 |  | 0 |  |  | READY
41 | *41* | [5 empty] | 0 |  | 0 |  |  | READY
42 | *42* | [5 empty] | 0 |  | 0 |  |  | READY
43 | *43* | [5 empty] | 0 |  | 0 |  |  | READY
44 | *44* | [5 empty] | 0 |  | 0 |  |  | READY
45 | *45* | [5 empty] | 0 |  | 0 |  |  | READY
46 | *46* | [5 empty] | 0 |  | 0 |  |  | READY
47 | *47* | [5 empty] | 0 |  | 0 |  |  | READY
48 | *48* | [5 empty] | 0 |  | 0 |  |  | READY
49 | *49* | [5 empty] | 0 |  | 0 |  |  | READY
50 | *50* | [5 empty] | 0 |  | 0 |  |  | READY
51 | *51* | [5 empty] | 0 |  | 0 |  |  | READY
52 | *52* | [5 empty] | 0 |  | 0 |  |  | READY
53 | *53* | [5 empty] | 0 |  | 0 |  |  | READY
54 | *54* | [5 empty] | 0 |  | 0 |  |  | READY
55 | *55* | [5 empty] | 0 |  | 0 |  |  | READY
56 | *56* | [5 empty] | 0 |  | 0 |  |  | READY
57 | *57* | [5 empty] | 0 |  | 0 |  |  | READY
58 | *58* | [5 empty] | 0 |  | 0 |  |  | READY
59 | *59* | [5 empty] | 0 |  | 0 |  |  | READY
60 | *60* | [5 empty] | 0 |  | 0 |  |  | READY
61 | *61* | [5 empty] | 0 |  | 0 |  |  | READY
62 | *62* | [5 empty] | 0 |  | 0 |  |  | READY
63 | *63* | [5 empty] | 0 |  | 0 |  |  | READY
64 | *64* | [5 empty] | 0 |  | 0 |  |  | READY
65 | *65* | [5 empty] | 0 |  | 0 |  |  | READY
66 | *66* | [5 empty] | 0 |  | 0 |  |  | READY
67 | *67* | [5 empty] | 0 |  | 0 |  |  | READY
68 | *68* | [5 empty] | 0 |  | 0 |  |  | READY
69 | *69* | [5 empty] | 0 |  | 0 |  |  | READY
70 | *70* | [5 empty] | 0 |  | 0 |  |  | READY
71 | *71* | [5 empty] | 0 |  | 0 |  |  | READY
72 | *72* | [5 empty] | 0 |  | 0 |  |  | READY
73 | *73* | [5 empty] | 0 |  | 0 |  |  | READY
74 | *74* | [5 empty] | 0 |  | 0 |  |  | READY
75 | *75* | [5 empty] | 0 |  | 0 |  |  | READY
76 | *76* | [5 empty] | 0 |  | 0 |  |  | READY
77 | *77* | [5 empty] | 0 |  | 0 |  |  | READY
78 | *78* | [5 empty] | 0 |  | 0 |  |  | READY
79 | *79* | [5 empty] | 0 |  | 0 |  |  | READY
80 | *80* | [5 empty] | 0 |  | 0 |  |  | READY
81 | *81* | [5 empty] | 0 |  | 0 |  |  | READY
82 | *82* | [5 empty] | 0 |  | 0 |  |  | READY
83 | *83* | [5 empty] | 0 |  | 0 |  |  | READY
84 | *84* | [5 empty] | 0 |  | 0 |  |  | READY
85 | *85* | [5 empty] | 0 |  | 0 |  |  | READY
86 | *86* | [5 empty] | 0 |  | 0 |  |  | READY